## Estimate
Area / item | Work type | Area (SY) | Thickness (in) | Tons | Density (lb/CF) | $/ton or $/unit | Extended $ | Notes
Main lot: mill & overlay | Mill & overlay | 4200 | 2 |  | 145 | 0 |  | Example row
Drive lanes: patch | Patch | 380 | 4 |  | 145 | 0 |  | Example
Entire lot | Sealcoat | 5100 | 0 |  | 0 | 0 |  | Price per SY
Entire lot | Crack fill | 5100 | 0 |  | 0 | 0 |  | Price per SY (or switch to LF)
TOTAL
Note: Tons = SY × 9 × (thickness ÷ 12) × density ÷ 2000. Density 145 lb/CF is an editable assumption; use your mix design.

## Proposal
Section | Text
Scope | Mill existing asphalt to __ in., tack, and overlay with __ in. of __ mix (edit).
Scope | Saw-cut and patch areas marked on the attached site plan.
Scope | Clean, crack-fill and apply __ coats of sealcoat; restripe to existing layout.
Exclusions | Base repairs beyond marked areas, drainage, ADA upgrades unless listed, permits.
Schedule | Work requires dry weather and minimum temperatures per spec; lot closures by section.
Price | Total per Estimate sheet; unit prices for additional patching $____/SY.
Validity | Pricing valid __ days due to asphalt price adjustments.

## How to use
Asphalt paving estimate & proposal template · RenderDraw
1. Measure areas in square yards; enter thickness per work type.
2. Tons fill in from area, thickness and density; price per ton or per SY depending on the line.
3. Copy the proposal text, edit the blanks and attach the marked site plan.
Example rows are synthetic. Replace them with your project data. All rates, prices and waste factors are editable assumptions.
Want quantities filled from your drawings with the source sheet on every row? Request a free sample takeoff: https://renderdraw.com/trial