## Read me
Concrete estimating spreadsheet
RenderDraw template · renderdraw.com · Yellow cells are inputs; blue rows are calculated. Edit any default.
Elements tab: one row per pour element. Type drives the formulas: Slab/Footing use L × W × T; Wall uses L × H × T; Pier uses π × (D/2)² × H × count.
Dimensions: lengths and widths in feet, thickness/depth in inches for slabs and footings (converted), wall thickness in inches.
Formwork (SFCA) estimates contact area: footing and wall sides; slabs edge forms. Check against your forming method.
Pricing tab: ready-mix $/CY, pump, short-load and fuel charges, forming, finishing and rebar are inputs. All defaults are examples.

## Elements
Element | Type | Count | Length (ft) | Width (ft) | Height (ft) | Thick/Depth (in) | Cu ft | Waste % | CY incl. waste | Forms SFCA | Finish SF
Slab on grade A | Slab | 1 | 80 | 60 | 0 | 5 |  | 5%
Cont. footing F1 | Footing | 1 | 280 | 2 | 1 | 0 |  | 8%
Foundation wall | Wall | 1 | 280 | 0 | 4 | 8 |  | 5%
Pier P1 | Pier | 12 | 0 | 0 | 3 | 24 |  | 8%
TOTAL
Footing depth is entered as Height (ft). Pier diameter is entered as Thick/Depth (in).

## Pricing
Line | Qty | Unit | Unit price | Extended
Ready-mix concrete |  | CY | 0
Pump / placement | 1 | LS | 0
Short-load / fuel / winter charges | 1 | LS | 0
Formwork |  | SFCA | 0
Finishing |  | SF | 0
Reinforcing (from rebar takeoff) | 0 | lb | 0
Vapor barrier, curing, joints |  | SF | 0
SUBTOTAL
Overhead % |  |  | 0.1
Profit % |  |  | 0.1
GRAND TOTAL