## Read me
Drywall estimate template
RenderDraw template · renderdraw.com · Yellow cells are inputs; blue rows are calculated. Edit any default.
Rooms tab: perimeter (LF) × wall height gives gross wall area; subtract openings; ceiling area is entered directly or L × W.
Sides: 2 for partitions boarded both sides, 1 for exterior/furred walls.
Boards: total area × (1 + waste) ÷ sheet area (32, 40, 48 sq ft for 4×8, 4×10, 4×12), rounded up.
Materials: joint compound, tape and screws use per-1,000-sq-ft factors that are editable examples, not manufacturer data.
Labor per sq ft by finish level (Level 4, Level 5 etc.) is an input.

## Rooms
Room | Perimeter (LF) | Wall height (ft) | Sides | Openings (sq ft) | Wall area | Ceiling (sq ft) | Board area
Office 101 | 52 | 9 | 2 | 42 |  | 168
Office 102 | 52 | 9 | 2 | 42 |  | 168
Corridor | 180 | 9 | 2 | 120 |  | 450
Conference | 74 | 10 | 2 | 63 |  | 340
Exterior furring | 260 | 10 | 1 | 210 |  | 0
TOTAL

## Materials
Item | Factor | Basis | Qty | Unit price | Extended
Board area (sq ft) |  | From Rooms
Waste % | 0.12 | Editable
Sheet size (sq ft) | 48 | 32 = 4×8, 40 = 4×10, 48 = 4×12
Sheets |  | area × (1+waste) ÷ sheet |  | 0
Joint compound (gal) | 9 | per 1,000 sq ft (example) |  | 0
Tape (LF) | 380 | per 1,000 sq ft (example) |  | 0
Screws (lb) | 5 | per 1,000 sq ft (example) |  | 0
Corner bead (LF) | 0 | Count from plans |  | 0
Hang + finish labor ($/sq ft) |  | Finish level dependent |  | 0
SUBTOTAL
Overhead % | 0.1
Profit % | 0.1
GRAND TOTAL