## Equipment
Tag | Description | Schedule sheet | Qty | Capacity / size | Quote $ each | Material $ | Labor hrs each | Labor hrs | Rigging / crane | Notes
RTU-1 | Packaged rooftop unit | M-601 | 3 | 10 ton |  | 0 |  | 0 |  | 0
EF-1 | Roof exhaust fan | M-601 | 6 | 1,200 CFM |  | 0 |  | 0 |  | 0
VAV-1..24 | VAV terminal w/ reheat | M-602 | 24 | Size per schedule |  | 0 |  | 0 |  | 0
TOTAL

## Ductwork
System | Shape | Size (in) | Length (LF) | Perimeter (in) | Surface SF | Gauge | lb/SF | Weight (lb) | Fittings (EA) | Insulation SF
SA-1 | Rect | 24x12 | 220 | 72 |  | 24 | 1.156 |  | 18 | 0
RA-1 | Rect | 20x10 | 160 | 60 |  | 24 | 1.156 |  | 10 | 0
SA-2 | Round | 12 | 140 | 37.7 |  | 26 | 0.906 |  | 12 | 0
TOTAL
Note: lb/SF values are galvanized sheet weights; confirm gauges with SMACNA tables and the spec.

## Piping
System | Material | Size | Length (LF) | Fittings (EA) | Valves (EA) | Hangers (EA) | Labor hrs / LF | Labor hrs
CHW | Sch 40 steel | 4" | 320 | 28 | 6 | 32 | 0
HW | Copper L | 1-1/2" | 410 | 46 | 8 | 48 | 0
TOTAL
Note: Labor units are blank: use your own or your labor unit manual.

## How to use
Mechanical estimating spreadsheet · RenderDraw
1. Pull equipment from the schedules first; tie every tag to its sheet.
2. Take duct by system and size; surface area and weight fill in from perimeter and gauge.
3. Piping by system, material and size, with fittings and hangers counted separately.
Example rows are synthetic. Replace them with your project data. All rates, prices and waste factors are editable assumptions.
Want quantities filled from your drawings with the source sheet on every row? Request a free sample takeoff: https://renderdraw.com/trial