## Panel
Panel information
Panel name | LP-2A
System voltage (L-L) | 208 | 120/208 V 3-phase 4-wire wye
Phase-to-neutral voltage
Main | 225A MLO
Bus rating (A) | 225
Fed from | DP-1
Location | Electrical Rm 210
Demand factor | 1 | Apply per NEC Article 220 or the engineer's load calc

## Circuits
Circuits (odd = left side, even = right side)
Enter multi-pole loads on the first circuit; load splits evenly across the phases it occupies. Mark the following circuits as occupied.
Ckt | Description | Load type | Load (VA) | Poles | Breaker (A) | Start phase | Phase A (VA) | Phase B (VA) | Phase C (VA)
1 | Lighting - Corridor 200 | Lighting | 1440 | 1 | 20
2 | Receptacles - Office 201 | Receptacle | 1080 | 1 | 20
3 | Lighting - Offices 201-205 | Lighting | 1650 | 1 | 20
4 | Receptacles - Office 202 | Receptacle | 1080 | 1 | 20
5 | RTU-2 (example) | HVAC | 9800 | 3 | 40
6 | Copier | Receptacle | 1500 | 1 | 20
7 | (occupied by multi-pole)
8 | Water heater EWH-1 (example) | Other | 4500 | 2 | 30
9 | (occupied by multi-pole)
10 | (occupied by multi-pole)
11 | Spare
12 | Spare
13 | Spare
14 | Spare
15 | Spare
16 | Spare
17 | Spare
18 | Spare
19 | Spare
20 | Spare
21 | Spare
22 | Spare
23 | Spare
24 | Spare
25 | Spare
26 | Spare
27 | Spare
28 | Spare
29 | Spare
30 | Spare
31 | Spare
32 | Spare
33 | Spare
34 | Spare
35 | Spare
36 | Spare
37 | Spare
38 | Spare
39 | Spare
40 | Spare
41 | Spare
42 | Spare
CONNECTED LOAD

## Summary
Panel load summary
Connected load (VA)
Phase A (VA)
Phase B (VA)
Phase C (VA)
Phase A amps
Phase B amps
Phase C amps
Demand load (VA)
Demand amps (3-phase)
Max phase imbalance
Bus loading (highest phase)