## Read me
Sheet metal duct estimating template
RenderDraw template · renderdraw.com · Yellow cells are inputs; blue rows are calculated. Edit any default.
1. Duct runs: one row per size/shape/gauge. Enter width and height (rectangular) or diameter (round) in inches and the run length in feet.
2. Surface area: rectangular = 2 × (W + H) ÷ 12 × L; round = π × D ÷ 12 × L. Waste covers seams, laps and cut-offs.
3. Weight: lb per sq ft by gauge are example values for galvanized steel from published gauge charts. Confirm against your supplier's chart.
4. Fittings tab: counts of elbows, transitions, takeoffs, dampers, grilles. Price per each or per equivalent length, your choice.
5. Summary tab: labor hours per lb and per fitting, rate, overhead and profit. All rates are editable examples, not recommendations.

## Duct runs
Run | Size | Shape | Length (ft) | Width (in) | Height (in) | Dia (in) | Material | Gauge | Sq ft | Waste % | Sq ft incl. waste | lb/sq ft | Weight (lb)
Supply main | 24x14 | Rectangular | 120 | 24 | 14 | 0 | galv | 22 |  | 15% |  | 1.656
Branch | 12x8 | Rectangular | 260 | 12 | 8 | 0 | galv | 24 |  | 15% |  | 1.406
Round runouts | 8 dia | Round | 340 | 0 | 0 | 8 | galv | 26 |  | 10% |  | 1.156
TOTAL
lb/sq ft values are example galvanized-steel figures; confirm with your gauge chart.

## Fittings
Item | Size | Count | Unit price | Labor hrs/ea | Material $ | Labor hrs
90° elbow | 24x14 | 6 | 0 | 0
Transition | 24x14 to 18x12 | 4 | 0 | 0
Spin-in takeoff w/ damper | 8" | 34 | 0 | 0
Fire damper | 24x14 | 2 | 0 | 0
Supply diffuser | 24x24 | 34 | 0 | 0
TOTAL

## Summary
Line | Value | Notes
Duct weight (lb) |  | From Duct runs total
Sheet metal $/lb | 0 | Your material price per lb (input)
Duct material $
Fittings material $ |  | From Fittings tab
Shop + field hrs per lb | 0 | Your labor unit (input)
Fitting labor hrs
Total labor hrs
Labor rate $/hr | 0 | Burdened (input)
Labor $
Overhead % | 0.1 | Example
Profit % | 0.1 | Example, applied as markup
TOTAL PRICE